## SI
Heat pump supply chain environmental impact reduction to improve the UK energy sustainability, resiliency and security
Moein Shamoushaki a,b *, S.C. Lenny Koh a,b * a Sheffield University Management School, The University of Sheffield, Sheffield, S10 1FL, United Kingdom b Energy Institute, The University of Sheffield, Sheffield, S10 2TN, United Kingdom * Corresponding authors: m.shamoushaki@sheffield.ac.uk , s.c.l.koh@sheffield.ac.uk
Supplementary Information
Table S1. Inventory data for all phases of air-source heat pump
Table S2. Inventory data for all phases of ground-source heat pump
Table S3. Inventory data for all phases of water-source heat pump
Table S4. Inventory data for all phases of hydrogen-source heat pump
Table S5. Transportation and distribution information for all considered technologies

## ASHP
Table S1. Inventory data for all phases of air-source heat pump
Manufacturing
NO | Component | Material | Weight | Unit | Ref | Explanation
1 | Evaporator and condenser | Low-alloyed steel | 32 | kg | Greening, Benjamin, and Adisa Azapagic. "Domestic heat pumps: Life cycle environmental impacts and potential implications for the UK." Energy 39, no. 1 (2012): 205-217.
2 | Housing and compressor | Reinforcing steel | 120 | kg | Sevindik, Selman, Catalina Spataru, Teresa Domenech Aparisi, and Raimund Bleischwitz. "A comparative environmental assessment of heat pumps and gas boilers towards a circular economy in the UK." Energies 14, no. 11 (2021): 3027.
3 | Wiring, piping and expansion valve | Copper | 35.2 | kg | " | UK data
4 | Pipework insulation | Elastomere | 16 | kg | " | Data for a 10 kW ASHP ?
5 | Wiring insulation | Polyvinylchloride | 1.6 | kg | "
6 | Lubricating oil | Polyolester oil | 2.7 | kg | "
7 | Air fan | Copper | 1.4 | kg | "
| " | HDPE | 0.5 | kg | "
8 | Refrigerant | R-134a | 4.9 | kg | "
| " | Losses | 3% (manufacture) & 6% (operation, annually)
9 | Energy | Medium-voltage electricity | 504 | MJ | Naumann, Gabriel, Elke Schropp, and Matthias Gaderer. "Life Cycle Assessment of an Air-Source Heat Pump and a Condensing Gas Boiler Using an Attributional and a Consequential Approach." Procedia CIRP 105 (2022): 351-356. | Data for a 5 kW ASHP ?
| " | Heat | 1400 | MJ | Naumann, Gabriel, Elke Schropp, and Matthias Gaderer. "Life Cycle Assessment of an Air-Source Heat Pump and a Condensing Gas Boiler Using an Attributional and a Consequential Approach." Procedia CIRP 105 (2022): 351-356.
Assembly & Installation
NO | Process | Energy | Weight | Unit | Ref
1 | Assembly | Medium-voltage electricity (European mix) | 504 | MJ | Greening, Benjamin, and Adisa Azapagic. "Domestic heat pumps: Life cycle environmental impacts and potential implications for the UK." Energy 39, no. 1 (2012): 205-217.
2 | " | Natural gas | 1400 | MJ | Sevindik, Selman, Catalina Spataru, Teresa Domenech Aparisi, and Raimund Bleischwitz. "A comparative environmental assessment of heat pumps and gas boilers towards a circular economy in the UK." Energies 14, no. 11 (2021): 3027. | Explanation
O & M
NO | Process/Item | Weight | Unit | Ref
1 | UK electricity | 0.357 | kWh/kWh heat generated | Greening, Benjamin, and Adisa Azapagic. "Domestic heat pumps: Life cycle environmental impacts and potential implications for the UK." Energy 39, no. 1 (2012): 205-217.
2 | Refrigerant | 0.294 | kg (annually) | Sevindik, Selman, Catalina Spataru, Teresa Domenech Aparisi, and Raimund Bleischwitz. "A comparative environmental assessment of heat pumps and gas boilers towards a circular economy in the UK." Energies 14, no. 11 (2021): 3027.
Explanation

## GSHP
Table S2. Inventory data for all phases of ground-source heat pump
Manufacturing
NO | Component | Material | Weight | Unit | Ref | Explanation
1 | Evaporator and condenser | Low-alloyed steel | 20 | kg | Greening, Benjamin, and Adisa Azapagic. "Domestic heat pumps: Life cycle environmental impacts and potential implications for the UK." Energy 39, no. 1 (2012): 205-217.
2 | Housing and compressor | Reinforcing steel | 75 | kg | Sevindik, Selman, Catalina Spataru, Teresa Domenech Aparisi, and Raimund Bleischwitz. "A comparative environmental assessment of heat pumps and gas boilers towards a circular economy in the UK." Energies 14, no. 11 (2021): 3027.
3 | Wiring, piping and expansion valve | Copper | 22 | kg | " | UK data
4 | Pipework insulation | Elastomere | 10 | kg | "
5 | Wiring insulation | Polyvinylchloride | 1 | kg | "
6 | Lubricating oil | Polyolester oil | 1.7 | kg | "
7 | Refrigerant | R-134a | 3.09 | kg | "
| " | Losses | 3% (manufacture) & 6% (operation, annually)
8 | Energy | Medium-voltage electricity | 504 | MJ | Bahlawan, Hilal, Witold-Roger Poganietz, Pier Ruggero Spina, and Mauro Venturini. "Cradle-to-gate life cycle assessment of energy systems for residential applications by accounting for scaling effects." Applied Thermal Engineering 171 (2020): 115062.
| " | Heat | 1400 | MJ | Bahlawan, Hilal, Witold-Roger Poganietz, Pier Ruggero Spina, and Mauro Venturini. "Cradle-to-gate life cycle assessment of energy systems for residential applications by accounting for scaling effects." Applied Thermal Engineering 171 (2020): 115062.
9 | Water usage | Water | 0.708 | m3 | Bahlawan, Hilal, Witold-Roger Poganietz, Pier Ruggero Spina, and Mauro Venturini. "Cradle-to-gate life cycle assessment of energy systems for residential applications by accounting for scaling effects." Applied Thermal Engineering 171 (2020): 115062.
Heat collector
| Component | Material | Weight | Unit | Ref
10 | Pipework | HDPE (horizontal heat collector, HHC) | 301.2 | kg | Greening, Benjamin, and Adisa Azapagic. "Domestic heat pumps: Life cycle environmental impacts and potential implications for the UK." Energy 39, no. 1 (2012): 205-217.
| " | HDPE (vertical heat collector, VHC) | 183.1 | kg | Sevindik, Selman, Catalina Spataru, Teresa Domenech Aparisi, and Raimund Bleischwitz. "A comparative environmental assessment of heat pumps and gas boilers towards a circular economy in the UK." Energies 14, no. 11 (2021): 3027.
11 | Insulation | LDPE | 4.7 | kg | "
12 | Heat carrier Liquid | Ethylene glycol (horizontal) | 167 | kg | "
| " | Ethylene glycol (vertical) | 100.2 | kg | "
13 | Manifold | Brass | 6.6 | kg | "
14 | Back-fill | Cement (VHC only) | 19.1 | kg | "
| " | Bentonite (VHC only) | 3.8 | kg | "
15 | Scaffolding, rods, supports | Reinforcing steel | 33 | kg | "
16 | Equiment operation | Water | 10.2 | m3 | "
| " | Diesel (equipment transport and operation) | 5.02 | MWh | "
Assembly & Installation
NO | Process | Energy | Weight | Unit | Ref
1 | Assembly & Installation | Medium-voltage electricity (European mix) | 337 | MJ | Greening, Benjamin, and Adisa Azapagic. "Domestic heat pumps: Life cycle environmental impacts and potential implications for the UK." Energy 39, no. 1 (2012): 205-217.
2 | " | Natural gas | 875 | MJ | Sevindik, Selman, Catalina Spataru, Teresa Domenech Aparisi, and Raimund Bleischwitz. "A comparative environmental assessment of heat pumps and gas boilers towards a circular economy in the UK." Energies 14, no. 11 (2021): 3027. | Explanation
3 | " | Diesel (vertical heat collector) | 810 | MJ | "
4 | " | Diesel (horizontal heat collector) | 9720 | MJ | "
O & M
NO | Process/Item | Weight | Unit | Ref
1 | UK electricity | 0.256 | kWh/kWh heat generated | Greening, Benjamin, and Adisa Azapagic. "Domestic heat pumps: Life cycle environmental impacts and potential implications for the UK." Energy 39, no. 1 (2012): 205-217.
2 | Refrigerant | 0.185 | kg (annually) | Sevindik, Selman, Catalina Spataru, Teresa Domenech Aparisi, and Raimund Bleischwitz. "A comparative environmental assessment of heat pumps and gas boilers towards a circular economy in the UK." Energies 14, no. 11 (2021): 3027.

## WSHP
Table S3. Inventory data for all phases of water-source heat pump
Manufacturing
NO | Component | Material | Weight | Unit | Ref | Explanation
1 | Evaporator and condenser | Low-alloyed steel | 20 | kg | Greening, Benjamin, and Adisa Azapagic. "Domestic heat pumps: Life cycle environmental impacts and potential implications for the UK." Energy 39, no. 1 (2012): 205-217.
2 | Housing and compressor | Reinforcing steel | 75 | kg | Sevindik, Selman, Catalina Spataru, Teresa Domenech Aparisi, and Raimund Bleischwitz. "A comparative environmental assessment of heat pumps and gas boilers towards a circular economy in the UK." Energies 14, no. 11 (2021): 3027.
3 | Wiring, piping and expansion valve | Copper | 22 | kg | "
4 | Pipework insulation | Elastomere | 10 | kg | "
5 | Wiring insulation | Polyvinylchloride | 1 | kg | "
6 | Lubricating oil | Polyolester oil | 1.7 | kg | "
7 | Refrigerant | R-134a | 3.09 | kg | "
| " | Losses | 3% (manufacture) & 6% (operation, annually)
8 | Energy | Medium-voltage electricity | 504 | MJ | Bahlawan, Hilal, Witold-Roger Poganietz, Pier Ruggero Spina, and Mauro Venturini. "Cradle-to-gate life cycle assessment of energy systems for residential applications by accounting for scaling effects." Applied Thermal Engineering 171 (2020): 115062.
| " | Heat | 1400 | MJ | Bahlawan, Hilal, Witold-Roger Poganietz, Pier Ruggero Spina, and Mauro Venturini. "Cradle-to-gate life cycle assessment of energy systems for residential applications by accounting for scaling effects." Applied Thermal Engineering 171 (2020): 115062.
9 | Water usage | Water | 0.708 | m3 | Bahlawan, Hilal, Witold-Roger Poganietz, Pier Ruggero Spina, and Mauro Venturini. "Cradle-to-gate life cycle assessment of energy systems for residential applications by accounting for scaling effects." Applied Thermal Engineering 171 (2020): 115062.
Heat collector
| Component | Material | Weight | Unit | Ref
8 | Pipework | HDPE (horizontal heat collector, HHC) | 301.2 | kg | Greening, Benjamin, and Adisa Azapagic. "Domestic heat pumps: Life cycle environmental impacts and potential implications for the UK." Energy 39, no. 1 (2012): 205-217.
| " | HDPE (vertical heat collector, VHC) | 194.9 | kg | Sevindik, Selman, Catalina Spataru, Teresa Domenech Aparisi, and Raimund Bleischwitz. "A comparative environmental assessment of heat pumps and gas boilers towards a circular economy in the UK." Energies 14, no. 11 (2021): 3027.
9 | Insulation | LDPE | 4.7 | kg | "
10 | Heat carrier Liquid | Ethylene glycol (horizontal) | 167 | kg | "
| " | Ethylene glycol (vertical) | 106.09 | kg | "
11 | Manifold | Brass | 6.6 | kg | "
12 | Back-fill | Cement (VHC only) | 1.3 | kg | "
| " | Bentonite (VHC only) | 0.3 | kg | "
13 | Scaffolding, rods, supports | Reinforcing steel | 33 | kg | "
| Weight | Cast iron (HHC) | 34 | kg | "
| " | Cast iron (VHC): | 8.5 | kg | "
Assembly & Installation
NO | Process | Energy | Weight | Unit | Ref
1 | Assembly & Installation | Medium-voltage electricity (European mix) | 337 | MJ | Greening, Benjamin, and Adisa Azapagic. "Domestic heat pumps: Life cycle environmental impacts and potential implications for the UK." Energy 39, no. 1 (2012): 205-217.
2 | " | Natural gas | 875 | MJ | Sevindik, Selman, Catalina Spataru, Teresa Domenech Aparisi, and Raimund Bleischwitz. "A comparative environmental assessment of heat pumps and gas boilers towards a circular economy in the UK." Energies 14, no. 11 (2021): 3027.
3 | " | Diesel (vertical heat collector) | 540 | MJ | "
O & M
NO | Process/Item | Weight | Unit | Ref
1 | UK electricity | 0.256 | kWh/kWh heat generated | Greening, Benjamin, and Adisa Azapagic. "Domestic heat pumps: Life cycle environmental impacts and potential implications for the UK." Energy 39, no. 1 (2012): 205-217.
2 | Refrigerant | 0.185 | kg (annually) | Sevindik, Selman, Catalina Spataru, Teresa Domenech Aparisi, and Raimund Bleischwitz. "A comparative environmental assessment of heat pumps and gas boilers towards a circular economy in the UK." Energies 14, no. 11 (2021): 3027.

## HSHP
Table S4. Inventory data for all phases of hydrogen-source heat pump
Manufacturing
NO | Component | Material | Weight | Unit | Ref
1 | Evaporator and condenser | Low-alloyed steel | 20 | kg | Greening, Benjamin, and Adisa Azapagic. "Domestic heat pumps: Life cycle environmental impacts and potential implications for the UK." Energy 39, no. 1 (2012): 205-217.
2 | Housing and compressor | Reinforcing steel | 75 | kg | Sevindik, Selman, Catalina Spataru, Teresa Domenech Aparisi, and Raimund Bleischwitz. "A comparative environmental assessment of heat pumps and gas boilers towards a circular economy in the UK." Energies 14, no. 11 (2021): 3027.
3 | Wiring, piping and expansion valve | Copper | 22 | kg | "
4 | Pipework insulation | Elastomere | 10 | kg | "
5 | Wiring insulation | Polyvinylchloride | 1 | kg | "
6 | Lubricating oil | Polyolester oil | 1.7 | kg | "
7 | Refrigerant | R-134a | 3.09 | kg | "
" |  | Losses | 3% (manufacture) & 6% (operation, annually)
8 | Energy | Medium-voltage electricity | 504 | MJ | Bahlawan, Hilal, Witold-Roger Poganietz, Pier Ruggero Spina, and Mauro Venturini. "Cradle-to-gate life cycle assessment of energy systems for residential applications by accounting for scaling effects." Applied Thermal Engineering 171 (2020): 115062.
" | " | Heat | 1400 | MJ | Bahlawan, Hilal, Witold-Roger Poganietz, Pier Ruggero Spina, and Mauro Venturini. "Cradle-to-gate life cycle assessment of energy systems for residential applications by accounting for scaling effects." Applied Thermal Engineering 171 (2020): 115062.
9 | Water usage | Water | 0.708 | m3 | Bahlawan, Hilal, Witold-Roger Poganietz, Pier Ruggero Spina, and Mauro Venturini. "Cradle-to-gate life cycle assessment of energy systems for residential applications by accounting for scaling effects." Applied Thermal Engineering 171 (2020): 115062.
Alkaline electrolysis
| Component | Material | Weight | Unit | Ref
10 | Electrolysis | Copper | 0.000193 | kg | Famiglietti, Jacopo, Tommaso Toppi, Davide Bonalumi, and Mario Motta. "Heat pumps for space heating and domestic hot water production in residential buildings, an environmental comparison in a present and future scenario." Energy Conversion and Management 276 (2023): 116527.
" | " | Unalloyed steel | 0.0193 | kg | "
" | " | Nickel | 0.00183 | kg | "
" | " | Aluminum | 4.34e-05 | kg | "
" | " | Calendered rigid plastic | 7.52e-05 | kg | "
" | " | Polytetrafluoroethylene | 7.52e-06 | kg | "
" | " | Acrylonitrile butadiene styrene | 1.54e-05 | kg | "
" | " | Polyphenylene sulfide | 3.28e-05 | kg | "
" | " | Polysulfones | 2.51e-05 | kg | "
" | " | N-Methyl-2-pyrrolidone | 0.000125 | kg | "
" | " | Aniline | 4.72e-06 | kg | "
" | " | Acetic anhydride | 5.2e-06 | kg | "
" | " | Terephthalic acid | 8.48e-06 | kg | "
" | " | Nitric acid | 3.18e-06 | kg | "
" | " | Hydrochloric acid | 1.25e-05 | kg | "
" | " | Graphite | 4.14e-05 | kg | "
" | " | Lubricating oil | 4.63e-08 | kg | "
" | " | Zirconium oxide | 0.000106 | kg | "
" | " | Carbon monoxide | 1.45e-05 | kg | "
" | " | Decarbonized water | 0.00106 | kg | "
" | " | Deionized water | 0.00829 | kg | "
" | " | Industrial machine production | 1.54e-08 | kg | "
" | " | Plaster mixing | 7.52e-05 | kg | "
" | " | Electricity | 0.000964 | kWh | "
" | " | Heat | 0.00848 | MJ | "
" | " | Steam | 6.47e-05 | MJ | "
Assembly & Installation
NO | Process | Energy | Weight | Unit | Ref
1 | Assembly & Installation | Medium-voltage electricity (European mix) | 337 | MJ | Greening, Benjamin, and Adisa Azapagic. "Domestic heat pumps: Life cycle environmental impacts and potential implications for the UK." Energy 39, no. 1 (2012): 205-217.
2 | " | Natural gas | 875 | MJ | Sevindik, Selman, Catalina Spataru, Teresa Domenech Aparisi, and Raimund Bleischwitz. "A comparative environmental assessment of heat pumps and gas boilers towards a circular economy in the UK." Energies 14, no. 11 (2021): 3027.
3 | " | Diesel (vertical heat collector) | 540 | MJ | "
O & M
NO | Process/Item | Weight | Unit | Ref
1 | UK electricity | 0.256 | kWh/kWh heat generated | Greening, Benjamin, and Adisa Azapagic. "Domestic heat pumps: Life cycle environmental impacts and potential implications for the UK." Energy 39, no. 1 (2012): 205-217.
2 | Refrigerant | 0.185 | kg (annually) | Sevindik, Selman, Catalina Spataru, Teresa Domenech Aparisi, and Raimund Bleischwitz. "A comparative environmental assessment of heat pumps and gas boilers towards a circular economy in the UK." Energies 14, no. 11 (2021): 3027.
Alkaline electrolysis
3 | Electricity | 5.00E + 01 | kWh | Famiglietti, Jacopo, Tommaso Toppi, Davide Bonalumi, and Mario Motta. "Heat pumps for space heating and domestic hot water production in residential buildings, an environmental comparison in a present and future scenario." Energy Conversion and Management 276 (2023): 116527.
4 | Deionized water | 1.00E + 01 | kg | "
5 | Nitrogen | 0.00029 | kg | "
6 | Potassium hydroxide | 0.00019 | kg | "
7 | Steam | 0.0391 | MJ | "
8 | Oxygen in air | 7.94E + 00 | kg | "

## Transportation & distribution
Table S5. Transportation and distribution information for all considered technologies
ASHP
NO | Manufacturing country | Point 1 | Tranportation way | Point 2 | Tranportation way | Point 3
1 | Sweden | Gothenburg port | Lorry and cargo ship | Southampton port | Lorry | Distribution centre (London)
2 | South Korea | Busan port | Lorry and cargo ship | Southampton port | Lorry | Distribution centre (London)
3 | Ireland | Dublin port | Cargo ship | Liverpool port | Lorry | Distribution centre (Manchester)
4 | China | Shenzhen port | Lorry and cargo ship | Southampton port | Lorry | Distribution centre (London)
5 | Spain | Barcelona port | Cargo ship | Southampton port | Lorry | Distribution centre (London)
GSHP
NO | Manufacturing country | Point 1 | Tranportation way | Point 2 | Tranportation way | Point 3
1 | Sweden | Gothenburg port | Lorry and cargo ship | Southampton port | Lorry | Distribution centre (London)
2 | Germany | From factory to German port | Lorry and cargo ship | Dover port | Lorry | Distribution centre (London)
3 | Austria | From factory to Austrian port | Lorry and cargo ship | Dover port | Lorry | Distribution centre (London)
4 | Italy | From factory to Italian port | Lorry and cargo ship | Dover port | Lorry | Distribution centre (London)
5 | China | Shenzhen port | Lorry and cargo ship | Southampton port | Lorry | Distribution centre (London)
WSHP
NO | Manufacturing country | Point 1 | Tranportation way | Point 2 | Tranportation way | Point 3
1 | Sweden | Gothenburg port | Lorry and cargo ship | Southampton port | Lorry | Distribution centre (London)
2 | Germany | From factory to German port | Lorry and cargo ship | Dover port | Lorry | Distribution centre (London)
3 | Austria | From factory to Austrian port | Lorry and cargo ship | Dover port | Lorry | Distribution centre (London)
4 | Italy | From factory to Italian port | Lorry and cargo ship | Dover port | Lorry | Distribution centre (London)
5 | China | Shenzhen port | Lorry and cargo ship | Southampton port | Lorry | Distribution centre (London)
HSHP
NO | Manufacturing country | Point 1 | Tranportation way | Point 2 | Tranportation way | Point 3
1 | Sweden | Gothenburg port | Lorry and cargo ship | Southampton port | Lorry | Distribution centre (London)
2 | Germany | From factory to German port | Lorry and cargo ship | Dover port | Lorry | Distribution centre (London)
3 | Austria | From factory to Austrian port | Lorry and cargo ship | Dover port | Lorry | Distribution centre (London)
4 | Italy | From factory to Italian port | Lorry and cargo ship | Dover port | Lorry | Distribution centre (London)
5 | China | Shenzhen port | Lorry and cargo ship | Southampton port | Lorry | Distribution centre (London)
6 | France (Electrolysis) | From factory to Calais port | Lorry and cargo ship | Dover port | Lorry | Distribution centre (London)
7 | Germany (Electrolysis) | From factory to German port | Lorry and cargo ship | Dover port | Lorry | Distribution centre (London)
8 | China (Electrolysis) | Shenzhen port | Lorry and cargo ship | Southampton port | Lorry | Distribution centre (London)